## Sheet1
No. | Well | Formation | Well Completion | Horizontal Length, m | Stages | Liquid-B, t/d | Oil-B, t/d | WaterCut-B, % | Liquid-A, t/d | Oil-A, t/d | WaterCut-A, % | Type | Depth, m | Thickness, m | Concentration ratio | Reserve abundance 104t/km2 | Porosity % | Permeability 10-3 um2 | Pore throat radius, um | Subsurface crude oil viscosity, mPa.s | GOR, m3/m3 | Initial Pressure, MPa | Pressure coefficient | Increase, t/d | Increase Ratio, %
1 | w-1 | 3 | Bore hole | 1301 | 14 | 4.2 | 4.1 | 3.1 | 18.6 | 17.5 | 5.9 | 3 | 3808 | 17 | 1 | 40.7 | 13.9 | 0.113 | 0.186 | 0.76 | 32.7 | 62.09 | 1.63 | 14.4 | 3.4286
2 | w-2 | 1 | Bore hole | 1123 | 13 | 61.5 | 20.9 | 66 | 96.5 | 24.2 | 74.9 | 1 | 2650 | 7 | 1 | 42.3 | 15.3 | 0.11 | 0.229 | 1.48 | 63 | 35.5 | 1.33 | 35 | 0.56911
3 | w-3 | 2 | Bore hole | 1359 | 13 | 4.3 | 4.2 | 2.3 | 30.9 | 26.4 | 14.5 | 2 | 3500 | 7 | 2 | 42 | 14.2 | 0.091 | 0.153 | 0.82 | 120 | 51.3 | 1.44 | 26.6 | 6.186
4 | w-4 | 4 | Bore hole | 1487 | 12 | 4 | 3.7 | 6.3 | 38.8 | 28.1 | 27.5 | 4 | 3615 | 50 | 2 | 43.1 | 15.2 | 0.095 | 0.175 | 0.76 | 88.7 | 50.59 | 1.38 | 34.8 | 8.7
5 | w-5 | 3 | Bore hole | 1442 | 11 | 2.5 | 2 | 20 | 5.8 | 3.9 | 32.3 | 3 | 3808 | 17 | 1 | 40.7 | 13.9 | 0.113 | 0.186 | 0.76 | 32.7 | 62.09 | 1.63 | 3.3 | 1.32
6 | w-6 | 3 | Bore hole | 1532 | 15 | 1.1 | 1 | 9.7 | 22.7 | 22.2 | 2.1 | 3 | 3808 | 17 | 1 | 40.7 | 13.9 | 0.113 | 0.186 | 0.76 | 32.7 | 62.09 | 1.63 | 21.6 | 19.6364
7 | w-7 | 3 | Bore hole | 1592 | 16 | 7.9 | 6.5 | 18.1 | 105.4 | 93.2 | 11.6 | 3 | 3808 | 17 | 1 | 40.7 | 13.9 | 0.113 | 0.186 | 0.76 | 32.7 | 62.09 | 1.63 | 97.5 | 12.3418
8 | w-8 | 4 | Bore hole | 1406 | 16 | 1.8 | 1.8 | 4 | 25.7 | 24.8 | 3.4 | 4 | 3615 | 50 | 2 | 43.1 | 15.2 | 0.095 | 0.175 | 0.76 | 88.7 | 50.59 | 1.38 | 23.9 | 13.2778
9 | w-9 | 3 | Bore hole | 1530 | 13 | 3.6 | 2.3 | 37.5 | 37.9 | 11 | 71.1 | 3 | 3808 | 17 | 1 | 40.7 | 13.9 | 0.113 | 0.186 | 0.76 | 32.7 | 62.09 | 1.63 | 34.3 | 9.5278
10 | w-10 | 4 | Bore hole | 1395 | 12 | 3.2 | 2.2 | 33 | 11.9 | 11.1 | 6.8 | 4 | 3615 | 50 | 2 | 43.1 | 15.2 | 0.095 | 0.175 | 0.76 | 88.7 | 50.59 | 1.38 | 8.7 | 2.7187
11 | w-11 | 2 | Bore hole | 1418 | 14 | 4.5 | 1.3 | 71.6 | 28.6 | 21.5 | 24.8 | 2 | 3500 | 7 | 2 | 42 | 14.2 | 0.091 | 0.153 | 0.82 | 120 | 51.3 | 1.44 | 24.1 | 5.3556
12 | w-12 | 3 | Bore hole | 1539 | 14 | 0.8 | 0.2 | 70 | 4.7 | 0.9 | 80.9 | 3 | 3808 | 17 | 1 | 40.7 | 13.9 | 0.113 | 0.186 | 0.76 | 32.7 | 62.09 | 1.63 | 3.9 | 4.875
13 | w-13 | 4 | Bore hole | 1595 | 14 | 0.6 | 0.5 | 18.8 | 7.9 | 7.9 | 0 | 4 | 3615 | 50 | 2 | 43.1 | 15.2 | 0.095 | 0.175 | 0.76 | 88.7 | 50.59 | 1.38 | 7.3 | 12.1667
14 | w-14 | 2 | Bore hole | 1371 | 14 | 5.6 | 4.6 | 17.9 | 24.6 | 20.7 | 16.1 | 2 | 3500 | 7 | 2 | 42 | 14.2 | 0.091 | 0.153 | 0.82 | 120 | 51.3 | 1.44 | 19 | 3.3929
15 | w-15 | 1 | Bore hole | 1461 | 13 | 6.3 | 0.8 | 87.6 | 26 | 8 | 69.2 | 1 | 2650 | 7 | 1 | 42.3 | 15.3 | 0.11 | 0.229 | 1.48 | 63 | 35.5 | 1.33 | 19.7 | 3.127
16 | w-16 | 2 | Bore hole | 1404 | 11 | 2.9 | 1.7 | 40.6 | 9.4 | 9.1 | 3.1 | 2 | 3500 | 7 | 2 | 42 | 14.2 | 0.091 | 0.153 | 0.82 | 120 | 51.3 | 1.44 | 6.5 | 2.2414
17 | w-17 | 3 | Bore hole | 1457 | 15 | 3.3 | 2.5 | 23.5 | 26.7 | 14.5 | 45.9 | 3 | 3808 | 17 | 1 | 40.7 | 13.9 | 0.113 | 0.186 | 0.76 | 32.7 | 62.09 | 1.63 | 23.4 | 7.0909
18 | w-18 | 3 | Bore hole | 1401 | 13 | 4.4 | 4.1 | 5.6 | 37.2 | 35 | 5.9 | 3 | 3808 | 17 | 1 | 40.7 | 13.9 | 0.113 | 0.186 | 0.76 | 32.7 | 62.09 | 1.63 | 32.8 | 7.4545
19 | w-19 | 3 | Bore hole | 1051 | 11 | 17 | 9.9 | 42 | 54.1 | 21.1 | 61 | 3 | 3808 | 17 | 1 | 40.7 | 13.9 | 0.113 | 0.186 | 0.76 | 32.7 | 62.09 | 1.63 | 37.1 | 2.1824
20 | w-20 | 4 | Bore hole | 1505 | 14 | 1.9 | 0.2 | 88.5 | 14.3 | 1.8 | 87.6 | 4 | 3615 | 50 | 2 | 43.1 | 15.2 | 0.095 | 0.175 | 0.76 | 88.7 | 50.59 | 1.38 | 12.4 | 6.5263
21 | w-21 | 4 | Bore hole | 1373 | 14 | 4.9 | 4.6 | 6.2 | 45.3 | 33.1 | 27 | 4 | 3615 | 50 | 2 | 43.1 | 15.2 | 0.095 | 0.175 | 0.76 | 88.7 | 50.59 | 1.38 | 40.4 | 8.2449
22 | w-22 | 4 | Bore hole | 1409 | 14 | 0.2 | 0.1 | 50 | 5.9 | 5.3 | 11.4 | 4 | 3615 | 50 | 2 | 43.1 | 15.2 | 0.095 | 0.175 | 0.76 | 88.7 | 50.59 | 1.38 | 5.7 | 28.5
23 | w-23 | 2 | Bore hole | 1104 | 12 | 4.4 | 4.1 | 6.5 | 4.6 | 3.7 | 19.2 | 2 | 3500 | 7 | 2 | 42 | 14.2 | 0.091 | 0.153 | 0.82 | 120 | 51.3 | 1.44 | 0.2 | 0.045455
24 | w-24 | 3 | Bore hole | 1440 | 12 | 1.8 | 1 | 45.5 | 16.8 | 5.9 | 64.8 | 3 | 3808 | 17 | 1 | 40.7 | 13.9 | 0.113 | 0.186 | 0.76 | 32.7 | 62.09 | 1.63 | 15 | 8.3333
25 | w-25 | 3 | Bore hole | 1291 | 13 | 7.2 | 0.6 | 91.1 | 19.1 | 1.4 | 92.6 | 3 | 3808 | 17 | 1 | 40.7 | 13.9 | 0.113 | 0.186 | 0.76 | 32.7 | 62.09 | 1.63 | 11.9 | 1.6528
26 | w-26 | 3 | Bore hole | 1511 | 16 | 0.9 | 0.8 | 8.3 | 16.8 | 14.3 | 15.1 | 3 | 3808 | 17 | 1 | 40.7 | 13.9 | 0.113 | 0.186 | 0.76 | 32.7 | 62.09 | 1.63 | 15.9 | 17.6667
27 | w-27 | 3 | Bore hole | 1319 | 10 | 3 | 1 | 66.7 | 6.8 | 5.9 | 64.8 | 3 | 3808 | 17 | 1 | 40.7 | 13.9 | 0.113 | 0.186 | 0.76 | 32.7 | 62.09 | 1.63 | 3.8 | 1.2667
28 | w-28 | 4 | Bore hole | 1319 | 13 | 9.7 | 9.2 | 4.8 | 46 | 45.6 | 1 | 4 | 3615 | 50 | 2 | 43.1 | 15.2 | 0.095 | 0.175 | 0.76 | 88.7 | 50.59 | 1.38 | 36.3 | 3.7423
29 | w-29 | 1 | Bore hole | 1188 | 14 | 16 | 9.3 | 42 | 48.5 | 20.2 | 58.4 | 1 | 2650 | 7 | 1 | 42.3 | 15.3 | 0.11 | 0.229 | 1.48 | 63 | 35.5 | 1.33 | 32.5 | 2.0312
30 | w-30 | 4 | Bore hole | 1438 | 15 | 1.5 | 1.1 | 24.4 | 32.5 | 28.9 | 11.1 | 4 | 3615 | 50 | 2 | 43.1 | 15.2 | 0.095 | 0.175 | 0.76 | 88.7 | 50.59 | 1.38 | 31 | 20.6667
31 | w-31 | 1 | Bore hole | 1250 | 10 | 4 | 1.3 | 67 | 5.6 | 1.7 | 69.1 | 1 | 2650 | 7 | 1 | 42.3 | 15.3 | 0.11 | 0.229 | 1.48 | 63 | 35.5 | 1.33 | 1.6 | 0.4
32 | w-32 | 4 | Bore hole | 1472 | 12 | 5.6 | 5.6 | 0 | 21.2 | 21.2 | 0 | 4 | 3615 | 50 | 2 | 43.1 | 15.2 | 0.095 | 0.175 | 0.76 | 88.7 | 50.59 | 1.38 | 15.6 | 2.7857
33 | w-33 | 1 | Bore hole | 1440 | 11 | 7.8 | 1.6 | 79.4 | 19.3 | 5.9 | 69.6 | 1 | 2650 | 7 | 1 | 42.3 | 15.3 | 0.11 | 0.229 | 1.48 | 63 | 35.5 | 1.33 | 11.5 | 1.4744
34 | w-34 | 1 | Bore hole | 1408 | 12 | 1.7 | 1.7 | 4.4 | 10.1 | 8.6 | 14.4 | 1 | 2650 | 7 | 1 | 42.3 | 15.3 | 0.11 | 0.229 | 1.48 | 63 | 35.5 | 1.33 | 8.4 | 4.9412
35 | w-35 | 4 | Bore hole | 1459 | 16 | 1.7 | 1.6 | 6.7 | 23.3 | 15.2 | 34.9 | 4 | 3615 | 50 | 2 | 43.1 | 15.2 | 0.095 | 0.175 | 0.76 | 88.7 | 50.59 | 1.38 | 21.6 | 12.7059
36 | w-36 | 4 | Bore hole | 1381 | 15 | 1.7 | 1.7 | 0 | 15.9 | 10.1 | 36.5 | 4 | 3615 | 50 | 2 | 43.1 | 15.2 | 0.095 | 0.175 | 0.76 | 88.7 | 50.59 | 1.38 | 14.2 | 8.3529
37 | w-37 | 2 | Bore hole | 1208 | 11 | 9.7 | 9.5 | 2.3 | 21.8 | 21.5 | 1.8 | 2 | 3500 | 7 | 2 | 42 | 14.2 | 0.091 | 0.153 | 0.82 | 120 | 51.3 | 1.44 | 12.1 | 1.2474
38 | w-38 | 4 | Bore hole | 1513 | 11 | 0.7 | 0.6 | 15.8 | 4.1 | 3.2 | 23.3 | 4 | 3615 | 50 | 2 | 43.1 | 15.2 | 0.095 | 0.175 | 0.76 | 88.7 | 50.59 | 1.38 | 3.4 | 4.8571
39 | w-39 | 3 | Bore hole | 1450 | 15 | 57.8 | 17.3 | 70 | 118.7 | 26.8 | 77.4 | 3 | 3808 | 17 | 1 | 40.7 | 13.9 | 0.113 | 0.186 | 0.76 | 32.7 | 62.09 | 1.63 | 60.9 | 1.0536
40 | w-40 | 4 | Bore hole | 1550 | 15 | 1.9 | 1.1 | 39.5 | 15.8 | 6 | 62 | 4 | 3615 | 50 | 2 | 43.1 | 15.2 | 0.095 | 0.175 | 0.76 | 88.7 | 50.59 | 1.38 | 13.9 | 7.3158
41 | w-41 | 4 | Bore hole | 1572 | 16 | 1 | 1 | 0 | 28.6 | 21.5 | 24.7 | 4 | 3615 | 50 | 2 | 43.1 | 15.2 | 0.095 | 0.175 | 0.76 | 88.7 | 50.59 | 1.38 | 27.6 | 27.6
42 | w-42 | 3 | Bore hole | 1111 | 12 | 32.7 | 18.3 | 44 | 63.5 | 22.3 | 64.9 | 3 | 3808 | 17 | 1 | 40.7 | 13.9 | 0.113 | 0.186 | 0.76 | 32.7 | 62.09 | 1.63 | 30.8 | 0.9419
43 | w-43 | 4 | Bore hole | 1446 | 14 | 7 | 6 | 14.3 | 49.1 | 49.1 | 0 | 4 | 3615 | 50 | 2 | 43.1 | 15.2 | 0.095 | 0.175 | 0.76 | 88.7 | 50.59 | 1.38 | 42.1 | 6.0143
44 | w-44 | 4 | Bore hole | 1578 | 14 | 1.2 | 0.1 | 95.5 | 17.9 | 6 | 66.4 | 4 | 3615 | 50 | 2 | 43.1 | 15.2 | 0.095 | 0.175 | 0.76 | 88.7 | 50.59 | 1.38 | 16.7 | 13.9167
45 | w-45 | 1 | Bore hole | 1258 | 12 | 12.6 | 4.5 | 64.4 | 28.6 | 21.5 | 24.8 | 1 | 2650 | 7 | 1 | 42.3 | 15.3 | 0.11 | 0.229 | 1.48 | 63 | 35.5 | 1.33 | 16 | 1.2698
46 | w-46 | 4 | Bore hole | 1397 | 16 | 4 | 0.3 | 91.7 | 43.1 | 4.6 | 89.3 | 4 | 3615 | 50 | 2 | 43.1 | 15.2 | 0.095 | 0.175 | 0.76 | 88.7 | 50.59 | 1.38 | 39.1 | 9.775
47 | w-47 | 3 | Bore hole | 1286 | 10 | 8.8 | 5.1 | 42.3 | 13.5 | 5.5 | 59.3 | 3 | 3808 | 17 | 1 | 40.7 | 13.9 | 0.113 | 0.186 | 0.76 | 32.7 | 62.09 | 1.63 | 4.7 | 0.53409
48 | w-48 | 3 | Bore hole | 1519 | 14 | 2.3 | 2.1 | 11.8 | 26.4 | 22.4 | 15.2 | 3 | 3808 | 17 | 1 | 40.7 | 13.9 | 0.113 | 0.186 | 0.76 | 32.7 | 62.09 | 1.63 | 24.1 | 10.4783
49 | w-49 | 3 | Bore hole | 1463 | 14 | 1.2 | 0.6 | 50 | 20.8 | 12.1 | 41.9 | 3 | 3808 | 17 | 1 | 40.7 | 13.9 | 0.113 | 0.186 | 0.76 | 32.7 | 62.09 | 1.63 | 19.6 | 16.3333
50 | w-50 | 4 | Bore hole | 1552 | 14 | 1 | 0.9 | 10.7 | 24.2 | 24.2 | 0 | 4 | 3615 | 50 | 2 | 43.1 | 15.2 | 0.095 | 0.175 | 0.76 | 88.7 | 50.59 | 1.38 | 23.2 | 23.2
51 | w-51 | 2 | Bore hole | 1368 | 14 | 7.5 | 6.2 | 17.4 | 43.6 | 26.9 | 38.4 | 2 | 3500 | 7 | 2 | 42 | 14.2 | 0.091 | 0.153 | 0.82 | 120 | 51.3 | 1.44 | 36.1 | 4.8133
52 | w-52 | 3 | Bore hole | 1377 | 12 | 32 | 21.3 | 33.4 | 32 | 21.3 | 33.4 | 3 | 3808 | 17 | 1 | 40.7 | 13.9 | 0.113 | 0.186 | 0.76 | 32.7 | 62.09 | 1.63 | 0 | 0
53 | w-53 | 3 | Bore hole | 1264 | 13 | 3.2 | 3 | 5.6 | 6.1 | 5.8 | 3.5 | 3 | 3808 | 17 | 1 | 40.7 | 13.9 | 0.113 | 0.186 | 0.76 | 32.7 | 62.09 | 1.63 | 2.9 | 0.90625
54 | w-54 | 1 | Bore hole | 1129 | 12 | 7.6 | 6.9 | 8.5 | 15.5 | 9.2 | 40.8 | 1 | 2650 | 7 | 1 | 42.3 | 15.3 | 0.11 | 0.229 | 1.48 | 63 | 35.5 | 1.33 | 7.9 | 1.0395
55 | w-55 | 1 | Bore hole | 1483 | 12 | 7.2 | 0.6 | 91.1 | 26.7 | 14.5 | 45.9 | 1 | 2650 | 7 | 1 | 42.3 | 15.3 | 0.11 | 0.229 | 1.48 | 63 | 35.5 | 1.33 | 19.5 | 2.7083
56 | w-56 | 4 | Bore hole | 1398 | 11 | 1.8 | 1 | 45.5 | 6.5 | 3.1 | 51.8 | 4 | 3615 | 50 | 2 | 43.1 | 15.2 | 0.095 | 0.175 | 0.76 | 88.7 | 50.59 | 1.38 | 4.7 | 2.6111